## PT Values
Resistance value according to DIN EN 60751 Resistance equation: Equation [1]: R(T) = R0 * (1+AT+BT^2), A=3.9083e-3, B=-5.775e-7 (according to DIN EN 60751 standard) Inverting resistance equation gives us temperature equation: Equation [2]: T(R) = (-A+SQRT(A^2-4B(1-R/R0)) / (2B)), in range R>=R0 For sake of simplicity we will that equation on whole resistance domain!
Factors |  | Unit
A= | 0.0039083 | [°C^-1]
B= | -5.775e-07 | [°C^-2]
Resistance defined by DIN EN 60751 |  |  |  | Calculated temperature based on equation [2]
T [°C] | PT1000 [Ohm] | PT100 [Ohm] | PT500 [Ohm] | PT100/500/1000 Tcalc [°C] | Absolute error [°C] | Realtive error [%]
-200 | 185.2 | 18.52 |  | -202.4247 | 2.4247 | -1.2124 | ¸¸
-190 | 228.25 | 22.825 | 114.13 | -192.0163 | 2.0163 | -1.0612
-180 | 270.96 | 27.096 | 135.48 | -181.6601 | 1.6601 | -0.92229
-170 | 313.35 | 31.335 | 156.68 | -171.3517 | 1.3517 | -0.79511
-160 | 355.45 | 35.545 | 177.72 | -161.0841 | 1.0841 | -0.67756
-150 | 397.23 | 39.723 | 198.62 | -150.8651 | 0.86507 | -0.57671
-140 | 438.76 | 43.876 | 219.38 | -140.6778 | 0.67782 | -0.48416
-130 | 480.05 | 48.005 | 240.02 | -130.5202 | 0.52017 | -0.40013
-120 | 521.1 | 52.11 | 260.55 | -120.3924 | 0.39238 | -0.32698
-110 | 561.93 | 56.193 | 280.97 | -110.2897 | 0.28974 | -0.2634
-100 | 602.56 | 60.256 | 301.28 | -100.2075 | 0.20751 | -0.20751
-90 | 643 | 64.3 | 321.5 | -90.1434 | 0.14337 | -0.1593
-80 | 683.25 | 68.325 | 341.63 | -80.0975 | 0.097482 | -0.12185
-70 | 723.35 | 72.335 | 361.67 | -70.06 | 0.059975 | -0.085678
-60 | 763.28 | 76.328 | 381.64 | -60.036 | 0.035951 | -0.059919
-50 | 803.06 | 80.306 | 401.53 | -50.0205 | 0.020486 | -0.040973
-40 | 842.71 | 84.271 | 421.35 | -40.0086 | 0.0085978 | -0.021494
-30 | 882.22 | 88.222 | 441.11 | -30.0029 | 0.0028532 | -0.0095106
-20 | 921.6 | 92.16 | 460.8 | -20.0008 | 0.00076309 | -0.0038154
-10 | 960.86 | 96.086 | 480.43 | -9.9998 | -0.00019133 | 0.0019133
0 | 1000 | 100 | 500 | 0 | 0 | n/a
10 | 1039.03 | 103.903 | 519.51 | 10.0012 | -0.001219 | -0.01219
20 | 1077.94 | 107.794 | 538.97 | 20.0013 | -0.0012869 | -0.0064347
30 | 1116.73 | 111.673 | 558.36 | 30.0002 | -0.00019362 | -0.00064539
40 | 1155.41 | 115.541 | 577.7 | 40.0005 | -0.00051785 | -0.0012946
50 | 1193.97 | 119.397 | 596.99 | 49.9997 | 0.00032463 | 0.00064926
60 | 1232.42 | 123.242 | 616.21 | 60.0003 | -0.00026048 | -0.00043414
70 | 1270.75 | 127.075 | 635.38 | 69.9997 | 0.00032659 | 0.00046655
80 | 1308.97 | 130.897 | 654.48 | 80.0005 | -0.00052412 | -0.00065515
90 | 1347.07 | 134.707 | 673.53 | 90.0002 | -0.00019714 | -0.00021905
100 | 1385.06 | 138.506 | 692.53 | 100.0013 | -0.0013183 | -0.0013183
110 | 1422.93 | 142.293 | 711.46 | 110.0013 | -0.0012562 | -0.001142
120 | 1460.68 | 146.068 | 730.34 | 120 | 3.6948e-13 | 3.079e-13
130 | 1498.32 | 149.832 | 749.16 | 130.0002 | -0.00019957 | -0.00015351
140 | 1535.84 | 153.584 | 767.92 | 139.9992 | 0.00080073 | 0.00057195
150 | 1573.25 | 157.325 | 786.63 | 149.9997 | 0.00033467 | 0.00022311
160 | 1610.54 | 161.054 | 805.27 | 159.9989 | 0.0010743 | 0.00067141
170 | 1647.72 | 164.772 | 823.86 | 169.9997 | 0.00033675 | 0.00019809
180 | 1684.78 | 168.478 | 842.39 | 179.9992 | 0.00081072 | 0.0004504
190 | 1721.73 | 172.173 | 860.86 | 190.0002 | -0.00020332 | -0.00010701
200 | 1758.56 | 175.856 | 879.28 | 200 | 0 | 0
210 | 1795.28 | 179.528 | 897.64 | 210.0013 | -0.0012958 | -0.00061704
220 | 1831.88 | 183.188 | 915.94 | 220.0014 | -0.0013683 | -0.00062195
230 | 1868.36 | 186.836 | 934.18 | 230.0002 | -0.00020589 | -8.9519e-05
240 | 1904.73 | 190.473 | 952.36 | 240.0006 | -0.0005508 | -0.0002295
250 | 1940.98 | 194.098 | 970.49 | 249.9997 | 0.00034535 | 0.00013814
260 | 1977.12 | 197.712 | 988.56 | 260.0003 | -0.00027716 | -0.0001066
270 | 2013.14 | 201.314 | 1006.57 | 269.9997 | 0.00034756 | 0.00012873
280 | 2049.05 | 204.905 | 1024.52 | 280.0006 | -0.0005579 | -0.00019925
290 | 2084.84 | 208.484 | 1042.42 | 290.0002 | -0.00020989 | -7.2375e-05
300 | 2120.52 | 212.052 | 1060.26 | 300.0014 | -0.0014038 | -0.00046793
310 | 2156.08 | 215.608 | 1078.04 | 310.0013 | -0.0013379 | -0.00043159
320 | 2191.52 | 219.152 | 1095.76 | 320 | 0 | 0
330 | 2226.85 | 222.685 | 1113.42 | 330.0002 | -0.00021264 | -6.4435e-05
340 | 2262.06 | 226.206 | 1131.03 | 339.9991 | 0.00085334 | 0.00025098
350 | 2297.16 | 229.716 | 1148.58 | 349.9996 | 0.00035673 | 0.00010192
360 | 2332.14 | 233.214 | 1166.07 | 359.9989 | 0.0011453 | 0.00031814
370 | 2367.01 | 236.701 | 1183.51 | 369.9996 | 0.0003591 | 9.7053e-05
380 | 2401.76 | 240.176 | 1200.88 | 379.9991 | 0.0008647 | 0.00022755
390 | 2436.4 | 243.64 | 1218.2 | 390.0002 | -0.0002169 | -5.5615e-05
400 | 2470.92 | 247.092 | 1235.46 | 400 | 0 | 0
410 | 2505.33 | 250.533 | 1252.66 | 410.0014 | -0.0013829 | -0.0003373
420 | 2539.62 | 253.962 | 1269.81 | 420.0015 | -0.0014606 | -0.00034777
430 | 2573.79 | 257.379 | 1286.89 | 430.0002 | -0.00021983 | -5.1124e-05
440 | 2607.85 | 260.785 | 1303.92 | 440.0006 | -0.00058822 | -0.00013369
450 | 2641.79 | 264.179 | 1320.9 | 449.9996 | 0.00036889 | 8.1975e-05
460 | 2675.62 | 267.562 | 1337.81 | 460.0003 | -0.00029612 | -6.4374e-05
470 | 2709.33 | 270.933 | 1354.67 | 469.9996 | 0.00037142 | 7.9026e-05
480 | 2742.93 | 274.293 | 1371.46 | 480.0006 | -0.00059632 | -0.00012423
490 | 2776.41 | 277.641 | 1388.2 | 490.0002 | -0.00022439 | -4.5794e-05
500 | 2809.78 | 280.978 | 1404.89 | 500.0015 | -0.0015011 | -0.00030023
510 | 2843.03 | 284.303 | 1421.51 | 510.0014 | -0.001431 | -0.0002806
520 | 2876.16 | 287.616 | 1438.08 | 520 | 0 | 0
530 | 2909.18 | 290.918 | 1454.59 | 530.0002 | -0.00022754 | -4.2932e-05
540 | 2942.08 | 294.208 | 1471.04 | 539.9991 | 0.00091335 | 0.00016914
550 | 2974.87 | 297.487 | 1487.44 | 549.9996 | 0.00038191 | 6.9438e-05
560 | 3007.54 | 300.754 | 1503.77 | 559.9988 | 0.0012264 | 0.00021901
570 | 3040.1 | 304.01 | 1520.05 | 569.9996 | 0.00038462 | 6.7477e-05
580 | 3072.54 | 307.254 | 1536.27 | 579.9991 | 0.00092638 | 0.00015972
590 | 3104.87 | 310.487 | 1552.43 | 590.0002 | -0.00023242 | -3.9394e-05
600 | 3137.08 | 313.708 | 1568.54 | 600 | 0 | 0
610 | 3169.18 | 316.918 | 1584.59 | 610.0015 | -0.0014826 | -0.00024306
620 | 3201.16 | 320.116 | 1600.58 | 620.0016 | -0.0015663 | -0.00025263
630 | 3233.02 | 323.302 | 1616.51 | 630.0002 | -0.0002358 | -3.7429e-05
640 | 3264.77 | 326.477 | 1632.38 | 640.0006 | -0.00063109 | -9.8608e-05
650 | 3296.4 | 329.64 | 1648.2 | 649.9996 | 0.00039588 | 6.0904e-05
660 | 3327.92 | 332.792 | 1663.96 | 660.0003 | -0.00031786 | -4.8161e-05
670 | 3359.32 | 335.932 | 1679.66 | 669.9996 | 0.00039879 | 5.9521e-05
680 | 3390.61 | 339.061 | 1695.3 | 680.0006 | -0.00064043 | -9.4181e-05
690 | 3421.78 | 342.178 | 1710.89 | 690.0002 | -0.00024105 | -3.4935e-05
700 | 3452.84 | 345.284 | 1726.42 | 700.0016 | -0.001613 | -0.00023043
710 | 3483.78 | 348.378 | 1741.89 | 710.0015 | -0.0015381 | -0.00021663
720 | 3514.6 | 351.46 | 1757.3 | 720 | 0 | 0
730 | 3545.31 | 354.531 | 1772.65 | 730.0002 | -0.00024469 | -3.3519e-05
740 | 3575.9 | 357.59 | 1787.95 | 739.999 | 0.00098245 | 0.00013276
750 | 3606.38 | 360.638 | 1803.19 | 749.9996 | 0.00041091 | 5.4788e-05
760 | 3636.74 | 363.674 | 1818.37 | 759.9987 | 0.0013199 | 0.00017367
770 | 3666.99 | 366.699 | 1833.5 | 769.9996 | 0.00041405 | 5.3773e-05
780 | 3697.12 | 369.712 | 1848.56 | 779.999 | 0.00099754 | 0.00012789
790 | 3727.14 | 372.714 | 1863.57 | 790.0003 | -0.00025035 | -3.1689e-05
800 | 3757.04 | 375.704 | 1878.52 | 800 | 0 | 0
810 | 3786.83 | 378.683 | 1893.41 | 810.0016 | -0.0015978 | -0.00019727
820 | 3816.5 | 381.65 | 1908.25 | 820.0017 | -0.0016885 | -0.00020592
830 | 3846.05 | 384.605 | 1923.02 | 830.0003 | -0.00025427 | -3.0635e-05
840 | 3875.49 | 387.549 | 1937.74 | 840.0007 | -0.00068071 | -8.1037e-05
850 | 3904.81 | 390.481 |  | 849.9996 | 0.00042712 | 5.025e-05